## LED Panel light
LED Panel Lights
Item | Product Code | Product Name | Photo | Parameter
LED Square Panel Series
1 | KYWM-MBD16-1 | LED Panel 12Ｗ 300*300*H10mm |  | Housing: Aluminium+LGP+Diffusion plate Chips: SMD2835 Lumens: 900lm Input Voltage: AC85-265V RA: 75 Color Temperature: 3000K/4000k/6000k Beam Angle: 150° IP grade: IP20 Working Temperature: -20℃~50℃ Life span: 50000hours Installation: Embedded
2 | KYWM-MBD16-2 | LED PANEL 16Ｗ300mm*450*10mm |  | Housing: Aluminium+LGP+Diffusion plate Chips: SMD3014 Lumens: 1200lm Input Voltage: AC85-265V RA: 75 Color Temperature: 3000K/4000k/6000k Beam Angle: 150° IP grade: IP20 Working Temperature: -20℃~50℃ Life span: 50000hours Installation: Embedded
3 | KYWM-MBD24-3 | LED PANEL 24Ｗ 300*600mm*H10mm |  | Housing: Aluminium+LGP+Diffusion plate Chips: SMD2835 Lumens: 1800lm Input Voltage: AC85-265V RA: 75 Color Temperature: 3000K/4000k/6000k Beam Angle: 150° IP grade: IP20 Working Temperature: -20℃~50℃ Life span: 50000hours Installation: Embedded
4 | KYWM-MBD40-5 | LED PANEL 40Ｗ600mm*600*10mm |  | Housing: Aluminium+LGP+Diffusion plate Chips: SMD2835 Lumens: 2800lm Input Voltage: AC85-265V RA: 75 Color Temperature: 3000K/4000k/6000k Beam Angle: 150° IP grade: IP20 Working Temperature: -20℃~50℃ Life span: 50000hours Installation: Embedded
5 | KYWM-MBD42-4 | LED Panel 42Ｗ1200mm*300*10mm |  | Housing: Aluminium+LGP+Diffusion plate Chips: SMD3014 Lumens: 3100lm Input Voltage: AC85-265V RA: 75 Color Temperature: 3000K/4000k/6000k Beam Angle: 150° IP grade: IP20 Working Temperature: -20℃~50℃ Life span: 50000hours Installation: Embedded
6 | KYWM-MBD72-4 | LED Panle 72Ｗ600mm*1200*10mm |  | Housing: Aluminium+LGP+Diffusion plate Chips: SMD5730 Lumens: 5000lm Input Voltage: AC85-265V RA: 75 Color Temperature: 3000K/4000k/6000k Beam Angle: 150° IP grade: IP20 Working Temperature: -20℃~50℃ Life span: 50000hours Installation: Embedded
LED Round Panel Series
1 | KYWM-MBD3-6 | LED ROUND PANEL 3Ｗ |  | Housing: Aluminium+Diffusion plate Chips: SMD2835 Size: Φ85*22 mm Hole SIZE: Ø75mm Lumens: 210lm Input Voltage: AC85-265V RA: 75 Color Temperature: 3000K/4000k/6000k Beam Angle: 120° IP grade: IP20 Working Temperature: -20℃~50℃ Life span: 50000hours Installation: Embedded
2 | KYWM-MBD6-8 | LED PANEL LIGHT 6Ｗ |  | Housing: Aluminium+Diffusion plate Chips: SMD2835 Size: Φ120*25 mm Hole SIZE: Ø110mm Lumens: 400lm Input Voltage: AC85-265V RA: 75 Color Temperature: 3000K/4000k/6000k Beam Angle: 120° IP grade: IP20 Working Temperature: -20℃~50℃ Life span: 50000hours Installation: Embedded
3 | KYWM-MBD9-9 | LED PANEL LIGHT 9Ｗ |  | Housing: Aluminium+Diffusion plate Chips: SMD2835 Size: Φ146*25 mm Hole SIZE: Ø135mm Lumens: 650lm Input Voltage: AC85-265V RA: 75 Color Temperature: 3000K/4000k/6000k Beam Angle: 120° IP grade: IP20 Working Temperature: -20℃~50℃ Life span: 50000hours Installation: Embedded
4 | KYWM-MBD12-10 | LED PANEL LIGHT 12Ｗ |  | Housing: Aluminium+Diffusion plate Chips: SMD2835 Size: Φ174*25 mm Hole SIZE: Ø162mm Lumens: 800lm Input Voltage: AC85-265V RA: 75 Color Temperature: 3000K/4000k/6000k Beam Angle: 120° IP grade: IP20 Working Temperature: -20℃~50℃ Life span: 50000hours Installation: Embedded
5 | KYWM-MBD15-11 | LED PANEL LIGHT 15Ｗ |  | Housing: Aluminium+Diffusion plate Chips: SMD2835 Size: Φ200*25 mm Hole SIZE: Ø190mm Lumens: 1000lm Input Voltage: AC85-265V RA: 75 Color Temperature: 3000K/4000k/6000k Beam Angle: 120° IP grade: IP20 Working Temperature: -20℃~50℃ Life span: 50000hours Installation: Embedded
6 | KYWM-MBD18-12 | LED PANEL LIGHT 18Ｗ |  | Housing: Aluminium+Diffusion plate Chips: SMD2835 Size: Φ225*25 mm Hole SIZE: Ø205mm Lumens: 1200lm Input Voltage: AC85-265V RA: 75 Color Temperature: 3000K/4000k/6000k Beam Angle: 120° IP grade: IP20 Working Temperature: -20℃~50℃ Life span: 50000hours Installation: Embedded
7 | KYWM-MBD24-13 | LED Panel Light 24W |  | Housing: Aluminium+Diffusion plate Chips: SMD2835 Size: Φ295*25 mm Hole SIZE: Ø285mm Lumens: 1680lm Input Voltage: AC85-265V RA: 75 Color Temperature: 3000K/4000k/6000k Beam Angle: 120° IP grade: IP20 Working Temperature: -20℃~50℃ Life span: 50000hours Installation: Embedded